## ReachData
Parameter | Value
Reach Length (m) | 140
Mean Flow Depth (m) | 0.32
Flow Rate (m3/s) | 0.306
Daylength (hr) | 12
Radiation (MJ/m2) | 10
Water Temperature (deg C) | 9.5
Background Conservative Tracer Concentration (mg/L) | 263.74
Background Algal Concentration (mg/L) | 5.95
Background Dissolved Oxygen (mg/L) | 7
Background NH3 Concentration (mg/L) | 0.1
Background NO2-N Concentration (mg/L) | 0.05
Background NO3-N Concentration (mg/L) | 4
Background Dissolved-P Concentration (mg/L) | 0.27
Background CBOD (mg/L) | 0
Background Org-N Concentration (mg/L) | 0
Background Org-P Concentration (mg/L) | 0
Background Other Reactive Tracer Concentration (mg/L) | 0

## ReactionParams
Parameter | Description | Value
lambda0 | Non-algal portion of the light extinction coefficient (1/m) | 0.581
lambda1 | Linear algal self-shading coefficient (1/(m*µg Chla/L)) | 0.0088
lambda2 | Nonlinear algal self-shading coefficient ((1/m)/(µg Chla/L)-2/3) | 0.054
ai0 | Ratio of chlorophyll-a to algal biomass (µg-Chla/mg-A) | 10
ai1 | Fraction of algal biomass that is nitrogen (mg-N/mg-A) | 0.2
ai2 | Fraction of algal biomass that is phosphorus (mg-P/mg-A) | 0.1
ai3 | The rate of oxygen production per unit of algal photosynthesis (mg-O2/mg-A) | 1.6
ai4 | The rate of oxygen uptake per unit of algae respiration (mg-O2/mg-A) | 2
ai5 | The rate of oxygen uptake per unit of NH3 oxidation (mg-O2/mg-N) | 3.5
ai6 | The rate of oxygen uptake per unit of NO2 oxidation (mg-O2/mg-N) | 1.07
k_n | Half saturation constant for nitrogen (mg-N/L) | 0.02
k_p | Half saturation constant for phosphorus (mg-P/L) | 0.025
tfact | Fraction of solar radiation that is Photosynthetically Active Radiation | 0.3
k_l | Half saturation coefficient for light (MJ/m2*hr) | 0.75
mumax | Maximum specific algal growth rate at 20oC (1/day) | 3
thgra | Temperature adjustment factor for local algal growth rate | 1.047
rhoq | Algal respiration rate at 20oC (1/day) | 0.001
thrho | Temperature adjustment factor for local algal respiration rate | 1.047
rs1 | Local algal settling rate in reach at 20oC (1/day) | 0.001
thrs1 | Temperature adjustment factor for local algal settling rate | 1.024
rs2 | Benthos source rate for dissolved phosphorus in reach at 20oC (mg P/(m2*day)) | 0.001
thrs2 | Temperature adjustment factor for local benthos source rate for dissolved phosphorus | 1.074
rs3 | Benthos source rate for ammonia nitrogen in reach at 20oC (mg N/(m2*day)) | 0.5
thrs3 | Temperature adjustment factor for local benthos source rate for ammonia nitrogen | 1.074
rs4 | Rate coefficient for organic nitrogen settling in reach at 20oC (1/day) | 0.05
thrs4 | Temperature adjustment factor for local organic N settling rate | 1.024
rs5 | Organic phosphorus settling rate in reach at 20oC (1/day) | 0.05
thrs5 | Temperature adjustment factor for local organic P settling rate | 1.024
rk1 | CBOD deoxygenation rate coefficient in reach at 20oC (1/day) | 1.71
thrk1 | Temperature adjustment factor for local CBOD deoxygenation | 1.047
rk2 | Reaeration rate in accordance with Fickian diffusion at 20oC (1/day) | 50
thrk2 | Temperature adjustment factor for local oxygen reaeration | 1.024
rk3 | Rate of loss of CBOD due to settling in reach at 20oC C (1/day) | 0.36
thrk3 | Temperature adjustment factor for loss of CBOD due to settling | 1.024
rk4 | Sediment oxygen demand rate in reach at 20oC (1/day) | 2
thrk4 | Temperature adjustment factor for local sediment oxygen demand | 1.06
bc1 | Rate constant for biological oxidation of NH3 to NO2 (1/day) | 0.55
thbc1 | Temperature adjustment factor for biological oxidation of NH3 to NO2 | 1.083
bc2 | Rate constant for biological oxidation of NO2 to NO3 (1/day) | 1.1
thbc2 | Temperature adjustment factor for biological oxidation of NO2 to NO3 | 1.047
bc3 | Rate constant for hydrolysis of organic N to ammonia in reach at 20oC (1/day) | 0.21
thbc3 | Temperature adjustment factor for local hydrolysis of organic N to ammonia N | 1.047
bc4 | Rate constant for the decay of organic P to dissolved P in reach at 20oC (1/day) | 0.35
thbc4 | Temperature adjustment factor for local decay of organic P to dissolved P | 1.047
k_nx | Preference coefficient of algae for ammonium (mg/L) | 0.025

## ObservedData
Time (s) | Conservative Tracer Concentration | Time (s) | Reactive Tracer Concentration | Distance (m) | Reactive Tracer Concentration
0 | 263.7 | 120 | 0.275 | 28 | 0.02657
5 | 263.7 | 240 | 0.312 | 33 | 0.026087
10 | 263.7 | 305 | 1.455 | 43 | 0.023925
15 | 263.7 | 335 | 1.402 | 53 | 0.022928
20 | 263.7 | 360 | 1.09 | 63 | 0.021125
25 | 263.7 | 390 | 0.903 | 73 | 0.019027
30 | 263.7 | 420 | 0.701 | 83 | 0.018335
35 | 263.7 | 450 | 0.541 | 93 | 0.016211
40 | 263.7 | 480 | 0.498 | 95 | 0.015627
45 | 263.7 | 510 | 0.401
50 | 263.7 | 540 | 0.367
55 | 263.7 | 570 | 0.333
60 | 263.7 | 600 | 0.301
65 | 263.7 | 660 | 0.296
70 | 263.7 | 720 | 0.273
75 | 263.7 | 780 | 0.273
80 | 263.7 | 840 | 0.261
85 | 263.7 | 900 | 0.261
90 | 263.7
95 | 263.7
100 | 263.7
105 | 263.7
110 | 263.7
115 | 263.7
120 | 263.7
125 | 263.7
130 | 263.7
135 | 263.7
140 | 263.7
145 | 263.7
150 | 263.7
155 | 263.7
160 | 263.7
165 | 263.7
170 | 263.7
175 | 263.7
180 | 263.7
185 | 263.7
190 | 263.7
195 | 263.7
200 | 263.7
205 | 263.7
210 | 263.7
215 | 263.7
220 | 263.7
225 | 263.7
230 | 263.7
235 | 263.7
288 | 430.6
290 | 431.1
295 | 439.2
300 | 445.8
305 | 447.8
310 | 444.3
315 | 440.2
320 | 437.7
325 | 429.1
330 | 425
335 | 413.8
340 | 409.3
345 | 398.6
350 | 393.1
355 | 388.5
360 | 377.8
365 | 374.3
370 | 370.7
375 | 359.6
380 | 358.1
385 | 353.5
390 | 348.4
395 | 345.4
400 | 342.3
405 | 336.3
410 | 332.2
415 | 328.1
420 | 326.1
425 | 323.1
430 | 318.5
435 | 318
440 | 315.5
445 | 311.4
450 | 310.9
455 | 307.9
460 | 304.8
465 | 302.8
470 | 299.2
475 | 300.8
480 | 299.2
485 | 293.7
490 | 292.6
495 | 291.6
500 | 289.6
505 | 287.6
510 | 286.6
515 | 285.5
520 | 284
525 | 282
530 | 282
535 | 281
583 | 273.9
585 | 273.4
590 | 272.4
595 | 272.4
600 | 271.9
605 | 270.8
610 | 270.3
615 | 269.8
620 | 269.3
625 | 269.3
630 | 269.3
635 | 268.8
640 | 268.3
645 | 268.8
650 | 267.8
655 | 267.8
660 | 267.8
665 | 267.3
670 | 266.8
675 | 266.8
680 | 266.8
685 | 266.3
690 | 266.8
695 | 266.3
700 | 266.8
705 | 266.3
710 | 265.8
715 | 265.3
720 | 265.3
725 | 265.3
730 | 265.3
735 | 265.8
740 | 265.3
745 | 265.3
750 | 265.3
755 | 264.8
760 | 264.8
765 | 264.8
770 | 264.8
775 | 264.8
780 | 264.8
785 | 264.8
790 | 264.3
795 | 264.3
800 | 264.3
805 | 264.3
810 | 264.3
815 | 264.3
820 | 264.3
825 | 264.3
830 | 264.3
835 | 264.3
884 | 263.7
885 | 263.7
890 | 263.7
895 | 263.7
900 | 263.7
905 | 263.7
910 | 263.7
915 | 263.7
920 | 263.7
925 | 263.7
930 | 263.7
935 | 263.7
940 | 263.7
945 | 263.7
950 | 263.7
955 | 263.7
960 | 263.7
965 | 263.7
970 | 263.7
975 | 263.7
980 | 263.7
985 | 263.7
990 | 263.7
995 | 263.7
1000 | 263.7
1005 | 263.7
1010 | 263.7
1015 | 263.7
1020 | 263.7
1025 | 263.7