## Instructions
1. Run the mymodel_gui.m file
2. You can start by calibrating for Freinwill NaCl data to test the OTIS feature in the interface. All the default inputs in the interface already corresponds to Kiel data. Press the Calibrate button in TSM calibration section to do this.
3. Both TSM and reaction can together be calibrated in the next step. Input the phosphate mass as 58.7 g, change the tracer type or obs data ype as required (phosphate and C v/s t for Freienwill data). Run calibration with either first-order decay or process-based method
4. Run the calibrated model next to get plots or data files. Defaults values in the box corresponds to calibrated values for Freienwill.
5. To test the model for continuous tracer test data, change the input values based on sheet 'Demars' in this excel file. Values should be changed in the interface as well in the reach file (by clicking 'Input Reach Data' at the top which opens an excel spreadsheet). Observed data is already there in the InputData.xls file (last two columns of 'C vs x' data are from Demars). Click on calibrate under TSM+Reaction Section to do this calibration.

## Demars
Parameter | Value | Interface Input
Reach Length (m) | 120 | Obs time(s) | 2700 |  | Injection mass(g) | 0.43 |  | Algae/decay rate
Mean Flow Depth (m) | 0.07 | Distance step(m) | 1 |  | Injection volum (L) | 36 | Initial value | 50 | Tracer type | Phosphate
Flow Rate (m3/s) | 0.0043 | Time step (s) | 1 |  | Injection duration (s) | 3600 | Lower bound | 1 | Obs data type | C versus x
Daylength (hr) | 12 | Run duration(s) | 4000 |  | Maximum iterations | 100 | Upper bound | 100
Radiation (MJ/m2) | 10
Water Temperature (deg C) | 18.2
Background Conservative Tracer Concentration (mg/L) | 138 |  | Initial value | Lower bound | Upper Bound
Background Algal Concentration (mg/L) | 80 | A | 0.05 | 0.0005 | 0.5
Background Dissolved Oxygen (mg/L) | 10 | As | 0.005 | 0.0005 | 0.005
Background NH3 Concentration (mg/L) | 0.084 | D | 0.05 | 0.005 | 0.05
Background NO2-N Concentration (mg/L) | 0 | Alpha | 5e-05 | 5e-06 | 5e-05
Background NO3-N Concentration (mg/L) | 0.017
Background Dissolved-P Concentration (mg/L) | 0.0047
Background CBOD (mg/L) | 0
Background Org-N Concentration (mg/L) | 0
Background Org-P Concentration (mg/L) | 0
Background Other Reactive Tracer Concentration (mg/L) | 0

## Kiel_Freienwill
Parameter | Value | Interface Input
Reach Length (m) | 140 | Obs time(s) | 140 |  | Injection mass(g) | 8000 (for NaCl), 58.7 (for PO4) |  | Algae/decay rate
Mean Flow Depth (m) | 0.32 | Distance step(m) | 5 |  | Injection volum (L) | 30 | Initial value | 5 | Tracer type | Phosphate
Flow Rate (m3/s) | 0.306 | Time step (s) | 1 |  | Injection duration (s) | 3 | Lower bound | 1 | Obs data type | C versus t
Daylength (hr) | 12 | Run duration(s) | 1050 |  | Maximum iterations | 100 | Upper bound | 10
Radiation (MJ/m2) | 10
Water Temperature (deg C) | 9.5
Background Conservative Tracer Concentration (mg/L) | 263.74 |  | Initial value | Lower bound | Upper Bound
Background Algal Concentration (mg/L) | 5.95 | A | 0.673 | 0.6 | 0.9
Background Dissolved Oxygen (mg/L) | 7 | As | 0.162 | 0.1 | 0.3
Background NH3 Concentration (mg/L) | 0.1 | D | 0.19 | 0.05 | 0.3
Background NO2-N Concentration (mg/L) | 0.05 | Alpha | 0.0063 | 0.001 | 0.008
Background NO3-N Concentration (mg/L) | 4
Background Dissolved-P Concentration (mg/L) | 0.27
Background CBOD (mg/L) | 0
Background Org-N Concentration (mg/L) | 0
Background Org-P Concentration (mg/L) | 0
Background Other Reactive Tracer Concentration (mg/L) | 0